## Sheet1
Class | Subclass | Address | Name | Type
Calibration | Current | 0x4000 | CC_Gain | F4
Calibration | Current | 0x4004 | Capacity_Gain | F4
Calibration | Voltage | 0x4008 | Cell1_Offset | I1
Calibration | Voltage | 0x4009 | Cell2_Offset | I1
Calibration | Voltage | 0x400A | Cell3_Offset | I1
Calibration | Voltage | 0x400B | Cell4_Offset | I1
Calibration | Voltage | 0x400C | Cell5_Offset | I1
Calibration | Voltage | 0x400D | Cell6_Offset | I1
Calibration | Voltage | 0x400E | Cell7_Offset | I1
Calibration | Voltage | 0x400F | Cell8_Offset | I1
Calibration | Voltage | 0x4010 | Cell9_Offset | I1
Calibration | Voltage | 0x4011 | Cell10_Offset | I1
Calibration | Voltage | 0x4012 | Cell11_Offset | I1
Calibration | Voltage | 0x4013 | Cell12_Offset | I1
Calibration | Voltage | 0x4014 | Cell13_Offset | I1
Calibration | Voltage | 0x4015 | Cell14_Offset | I1
Calibration | Voltage | 0x4016 | Cell15_Offset | I1
Calibration | Current_Offset | 0x4018 | CC_Offset | I2
Calibration | Current_Offset | 0x401A | Coulomb_Counter_Offset_Samples | U2
Calibration | Temperature | 0x401E | T1_Temp_Offset | I1
Calibration | Temperature | 0x401F | T2_Temp_Offset | I1
Calibration | Temperature | 0x4020 | T3_Temp_Offset | I1
Calibration | Temperature | 0x4021 | Gauge_Internal_Temp_Offset | I1
Calibration | Ext_Cell_Voltage | 0x4022 | Ext_Cell_Divider_Gain | I2
Calibration | VAux_Voltage | 0x4024 | VAux_Gain | I4
Calibration | Cell_Temperature_Model | 0x454F | Coeff_a1 | I2
Calibration | Cell_Temperature_Model | 0x4551 | Coeff_a2 | I2
Calibration | Cell_Temperature_Model | 0x4553 | Coeff_a3 | I2
Calibration | Cell_Temperature_Model | 0x4555 | Coeff_a4 | I2
Calibration | Cell_Temperature_Model | 0x4557 | Coeff_a5 | I2
Calibration | Cell_Temperature_Model | 0x4559 | Coeff_b1 | I2
Calibration | Cell_Temperature_Model | 0x455B | Coeff_b2 | I2
Calibration | Cell_Temperature_Model | 0x455D | Coeff_b3 | I2
Calibration | Cell_Temperature_Model | 0x455F | Coeff_b4 | I2
Calibration | Cell_Temperature_Model | 0x4561 | Rc0 | I2
Calibration | Cell_Temperature_Model | 0x4563 | Adc0 | I2
Calibration | Fet_Temperature_Model | 0x4569 | Coeff_a1 | I2
Calibration | Fet_Temperature_Model | 0x456B | Coeff_a2 | I2
Calibration | Fet_Temperature_Model | 0x456D | Coeff_a3 | I2
Calibration | Fet_Temperature_Model | 0x456F | Coeff_a4 | I2
Calibration | Fet_Temperature_Model | 0x4571 | Coeff_a5 | I2
Calibration | Fet_Temperature_Model | 0x4573 | Coeff_b1 | I2
Calibration | Fet_Temperature_Model | 0x4575 | Coeff_b2 | I2
Calibration | Fet_Temperature_Model | 0x4577 | Coeff_b3 | I2
Calibration | Fet_Temperature_Model | 0x4579 | Coeff_b4 | I2
Calibration | Fet_Temperature_Model | 0x457B | Rc0 | I2
Calibration | Fet_Temperature_Model | 0x457D | Adc0 | I2
Calibration | Fet_Temperature_Model | 0x457F | Rpad | I2
Calibration | Fet_Temperature_Model | 0x4581 | Rint | I2
Calibration | Current_Deadband | 0x4318 | Deadband | U1
Calibration | Current_Deadband | 0x4319 | Coulomb_Counter_Deadband | U1
Settings | Protection | 0x44C5 | Protection_Configuration | H1
Settings | Protection | 0x44C6 | Enabled_Protections_A | H1
Settings | Protection | 0x44C7 | Enabled_Protections_B | H1
Settings | Protection | 0x44C8 | Enabled_Protections_C | H1
Settings | Protection | 0x44CA | Enabled_Removal_Recovery_A | H1
Settings | Protection | 0x44CB | Enabled_Removal_Recovery_B | H1
Settings | Permanent_Failure | 0x451D | Enabled_PF_A | H1
Settings | Permanent_Failure | 0x451E | Enabled_PF_B | H1
Settings | Configuration | 0x445F | FET_Options | H2
Settings | Configuration | 0x4461 | Sbs_Gauging_Configuration | H1
Settings | Configuration | 0x4462 | Smb_Configuration | H1
Settings | Configuration | 0x4472 | Power_Config | H1
Settings | Configuration | 0x448C | LED_Configuration | H1
Settings | Configuration | 0x44A9 | Temperature_Enable | H1
Settings | Configuration | 0x44AA | Temperature_Mode | H1
Settings | Configuration | 0x44AB | DA_Configuration | H1
Settings | Configuration | 0x44AC | AFE_Cell_Map | H2
Settings | Configuration | 0x458B | CEDV_Gauging_Configuration | H2
Settings | Configuration | 0x45D4 | SOC_Flag_Config | H2
Settings | Configuration | 0x460C | Balancing_Configuration | H1
Settings | Fuse | 0x4458 | PF_SAFE_A | H1
Settings | Fuse | 0x4459 | PF_SAFE_B | H1
Settings | Fuse | 0x445A | PF_SAFE_C | H1
Settings | Fuse | 0x445E | Fuse_Blow_Timeout | U1
Settings | Aux_SMB_Address | 0x4463 | Addr_Reads | U1
Settings | Aux_SMB_Address | 0x4464 | SMBTAR_ADDR0 | H1
Settings | Aux_SMB_Address | 0x4465 | SMBTAR_ADDR1 | H1
Settings | Aux_SMB_Address | 0x4466 | SMBTAR_ADDR2 | H1
Settings | Aux_SMB_Address | 0x4467 | SMBTAR_ADDR3 | H1
Settings | Aux_SMB_Address | 0x4468 | SMBTAR_ADDR4 | H1
Settings | Aux_SMB_Address | 0x4469 | SMBTAR_ADDR5 | H1
Settings | Aux_SMB_Address | 0x446A | SMBTAR_ADDR6 | H1
Settings | Aux_SMB_Address | 0x446B | SMBTAR_ADDR7 | H1
Settings | SMB_Master_Mode | 0x446E | Host_Address | H1
Settings | SMB_Master_Mode | 0x446F | Charger_Address | H1
Settings | SMB_Master_Mode | 0x4470 | Alarm_Timer | U1
Settings | SMB_Master_Mode | 0x4471 | Charger_Request_Timer | U1
Settings | Manufacturing | 0x42C8 | Mfg_Status_init | H2
Protections | CUV | 0x44CC | Threshold | I2
Protections | CUV | 0x44CE | Delay | U1
Protections | CUV | 0x44CF | Recovery | I2
Protections | COV | 0x44D1 | Threshold | I2
Protections | COV | 0x44D3 | Delay | U1
Protections | COV | 0x44D4 | Recovery | I2
Protections | OCC | 0x44D6 | Threshold | I2
Protections | OCC | 0x44D8 | Delay | U1
Protections | OCC | 0x44D9 | Recovery_Threshold | I2
Protections | OCC | 0x44DB | Recovery_Delay | U1
Protections | OCD | 0x44DC | Threshold | I2
Protections | OCD | 0x44DE | Delay | U1
Protections | OCD | 0x44DF | Recovery_Threshold | I2
Protections | OCD | 0x44E1 | Recovery_Delay | U1
Protections | OCDL | 0x44E2 | Latch_Limit | U1
Protections | OCDL | 0x44E3 | Counter_Dec_Delay | U1
Protections | OCDL | 0x44E4 | Reset | U1
Protections | AOLD | 0x44B1 | Threshold_and_Delay | H1
Protections | AOLD | 0x44E5 | Latch_Limit | U1
Protections | AOLD | 0x44E6 | Counter_Dec_Delay | U1
Protections | AOLD | 0x44E7 | Recovery | U1
Protections | AOLD | 0x44E8 | Reset | U1
Protections | ASCD | 0x44B0 | Threshold_and_Delay | H1
Protections | ASCD | 0x44E9 | Latch_Limit | U1
Protections | ASCD | 0x44EA | Counter_Dec_Delay | U1
Protections | ASCD | 0x44EB | Recovery | U1
Protections | ASCD | 0x44EC | Reset | U1
Protections | OTC | 0x44ED | Threshold | I2
Protections | OTC | 0x44EF | Delay | U1
Protections | OTC | 0x44F0 | Recovery | I2
Protections | OTD | 0x44F2 | Threshold | I2
Protections | OTD | 0x44F4 | Delay | U1
Protections | OTD | 0x44F5 | Recovery | I2
Protections | OTF | 0x44F7 | Threshold | I2
Protections | OTF | 0x44F9 | Delay | U1
Protections | OTF | 0x44FA | Recovery | I2
Protections | UTC | 0x44FC | Threshold | I2
Protections | UTC | 0x44FE | Delay | U1
Protections | UTC | 0x44FF | Recovery | I2
Protections | UTD | 0x4501 | Threshold | I2
Protections | UTD | 0x4503 | Delay | U1
Protections | UTD | 0x4504 | Recovery | I2
Protections | AFE_External_Override | 0x4506 | Delay | U1
Protections | AFE_External_Override | 0x4507 | Recovery | U1
Protections | PTO | 0x4508 | Charge_Threshold | I2
Protections | PTO | 0x450A | Suspend_Threshold | I2
Protections | PTO | 0x450C | Delay | U2
Protections | PTO | 0x450E | Reset | I2
Protections | CTO | 0x4510 | Charge_Threshold | I2
Protections | CTO | 0x4512 | Suspend_Threshold | I2
Protections | CTO | 0x4514 | Delay | U2
Protections | CTO | 0x4516 | Reset | I2
Protections | OC | 0x4518 | Threshold | I2
Protections | OC | 0x451A | Recovery | I2
Protections | OC | 0x451C | RSOC_Recovery | U1
Permanent_Fail | SOCC | 0x4521 | Threshold | I2
Permanent_Fail | SOCC | 0x4523 | Delay | U1
Permanent_Fail | SOCD | 0x4524 | Threshold | I2
Permanent_Fail | SOCD | 0x4526 | Delay | U1
Permanent_Fail | SOT | 0x4527 | Threshold | I2
Permanent_Fail | SOT | 0x4529 | Delay | U1
Permanent_Fail | SOTF | 0x452A | Threshold | I2
Permanent_Fail | SOTF | 0x452C | Delay | U1
Permanent_Fail | Open_Thermistor | 0x452D | Threshold | I2
Permanent_Fail | Open_Thermistor | 0x452F | Delay | U1
Permanent_Fail | VIMR | 0x4530 | Check_Voltage | I2
Permanent_Fail | VIMR | 0x4532 | Check_Current | I2
Permanent_Fail | VIMR | 0x4534 | Delta_Threshold | I2
Permanent_Fail | VIMR | 0x4536 | Delta_Delay | U1
Permanent_Fail | VIMR | 0x4537 | Duration | U2
Permanent_Fail | CFET | 0x4539 | OFF_Threshold | I2
Permanent_Fail | CFET | 0x453B | OFF_Delay | U1
Permanent_Fail | DFET | 0x453C | OFF_Threshold | I2
Permanent_Fail | DFET | 0x453E | OFF_Delay | U1
Permanent_Fail | AFER | 0x453F | Threshold | U1
Permanent_Fail | AFER | 0x4540 | Delay_Period | U1
Permanent_Fail | AFER | 0x4541 | Compare_Period | U1
Permanent_Fail | AFEC | 0x4542 | Threshold | U1
Permanent_Fail | AFEC | 0x4543 | Delay_Period | U1
Permanent_Fail | AFE_XREADY | 0x4544 | Threshold | U1
Permanent_Fail | AFE_XREADY | 0x4545 | Delay_Period | U1
Permanent_Fail | AFE_External_Override | 0x4546 | Delay | U1
Permanent_Fail | AFE_SOV/AFE_SUV | 0x44B2 | SOV_and_SUV_Delay | H1
Permanent_Fail | AFE_SOV | 0x44B7 | Threshold | I2
Permanent_Fail | AFE_SUV | 0x44B9 | Threshold | I2
Charge_Algorithm | Temperature_Ranges | 0x45DF | Charge_Inhibit/Suspend_Low_Temp | I1
Charge_Algorithm | Temperature_Ranges | 0x45E0 | Precharge_Temp | I1
Charge_Algorithm | Temperature_Ranges | 0x45E1 | Charge_Inhibit_High_Temp | I1
Charge_Algorithm | Temperature_Ranges | 0x45E2 | Charge_Suspend_High_Temp | I1
Charge_Algorithm | Temperature_Ranges | 0x45E3 | Hysteresis_Temp | I1
Charge_Algorithm | Fast_Charging | 0x45E4 | Voltage | I2
Charge_Algorithm | Fast_Charging | 0x45E6 | Current | I2
Charge_Algorithm | Pre-Charging | 0x45E8 | Current | I2
Charge_Algorithm | Pre-Charging | 0x45EA | Start_Voltage | I2
Charge_Algorithm | Pre-Charging | 0x45EC | Recovery_Voltage | I2
Charge_Algorithm | Termination_Config | 0x45EE | Charge_Term_Taper_Current | I2
Charge_Algorithm | Termination_Config | 0x45F2 | Charge_Term_Voltage | I2
Charge_Algorithm | Cell_Balancing_Config | 0x460D | Cell_Balance_Threshold | I2
Charge_Algorithm | Cell_Balancing_Config | 0x460F | Cell_Balance_Window | I2
Charge_Algorithm | Cell_Balancing_Config | 0x4611 | Cell_Balance_Min | U1
Charge_Algorithm | Cell_Balancing_Config | 0x4612 | Cell_Balance_Interval | U1
Fuel_Gauging | Current_Thresholds | 0x44BD | Dsg_Current_Threshold | I2
Fuel_Gauging | Current_Thresholds | 0x44BF | Chg_Current_Threshold | I2
Fuel_Gauging | Current_Thresholds | 0x44C1 | Quit_Current | I2
Fuel_Gauging | Current_Thresholds | 0x44C3 | Dsg_Relax_Time | U1
Fuel_Gauging | Current_Thresholds | 0x44C4 | Chg_Relax_Time | U1
Fuel_Gauging | Design | 0x45CC | Design_Capacity_mAh | I2
Fuel_Gauging | Design | 0x45CE | Design_Capacity_cWh | I2
Fuel_Gauging | Design | 0x45D0 | Design_Voltage | I2
Fuel_Gauging | Cycle | 0x45D2 | Cycle_Count_Percentage | U1
Fuel_Gauging | FD | 0x45D6 | Set_%_RSOC_Threshold | U1
Fuel_Gauging | FD | 0x45D7 | Clear_%_RSOC_Threshold | U1
Fuel_Gauging | FC | 0x45D8 | Set_%_RSOC_Threshold | U1
Fuel_Gauging | FC | 0x45D9 | Clear_%_RSOC_Threshold | U1
Fuel_Gauging | TD | 0x45DA | Set_%_RSOC_Threshold | U1
Fuel_Gauging | TD | 0x45DB | Clear_%_RSOC_Threshold | U1
Fuel_Gauging | TC | 0x45DC | Set_%_RSOC_Threshold | U1
Fuel_Gauging | TC | 0x45DD | Clear_%_RSOC_Threshold | U1
Fuel_Gauging | State | 0x42C2 | Learned_Full_Charge_Capacity | I2
Fuel_Gauging | State | 0x42C4 | Dod_at_EDV2 | I2
Fuel_Gauging | State | 0x42C6 | Cycle_Count | U2
Fuel_Gauging | CEDV_cfg | 0x458D | EMF | U2
Fuel_Gauging | CEDV_cfg | 0x458F | C0 | U2
Fuel_Gauging | CEDV_cfg | 0x4591 | R0 | U2
Fuel_Gauging | CEDV_cfg | 0x4593 | T0 | U2
Fuel_Gauging | CEDV_cfg | 0x4595 | R1 | U2
Fuel_Gauging | CEDV_cfg | 0x4597 | TC | U1
Fuel_Gauging | CEDV_cfg | 0x4598 | C1 | U1
Fuel_Gauging | CEDV_cfg | 0x4599 | Age_Factor | U1
Fuel_Gauging | CEDV_cfg | 0x459A | Fixed_EDV_0 | I2
Fuel_Gauging | CEDV_cfg | 0x459C | EDV_0_Hold_Time | U1
Fuel_Gauging | CEDV_cfg | 0x459D | Fixed_EDV_1 | I2
Fuel_Gauging | CEDV_cfg | 0x459F | EDV_1_Hold_Time | U1
Fuel_Gauging | CEDV_cfg | 0x45A0 | Fixed_EDV_2 | I2
Fuel_Gauging | CEDV_cfg | 0x45A2 | EDV_2_Hold_Time | U1
Fuel_Gauging | CEDV_cfg | 0x45A7 | Battery_Low_% | U2
Fuel_Gauging | CEDV_cfg | 0x45AB | Min_Delta_V_Filter | I2
Fuel_Gauging | CEDV_cfg | 0x45AD | FCC_Learn_Up | I2
Fuel_Gauging | CEDV_cfg | 0x45AF | FCC_Learn_Down | I2
Fuel_Gauging | CEDV_cfg | 0x45B4 | Learning_Low_Temp | I2
Fuel_Gauging | CEDV_cfg | 0x45BD | Requested_Learning_cycle_count | U1
Fuel_Gauging | CEDV_cfg | 0x45BE | OverLoad_Current | I2
Fuel_Gauging | CEDV_cfg | 0x45C2 | Self_Discharge_Rate | U1
Fuel_Gauging | CEDV_cfg | 0x45C3 | Electronics_Load | I2
Fuel_Gauging | CEDV_cfg | 0x45C5 | Near_Full | I2
Fuel_Gauging | CEDV_cfg | 0x45C7 | Reserve_Capacity | I2
Fuel_Gauging | CEDV_cfg | 0x45CB | RemCap_Init_Percent | U1
Power | Power | 0x4473 | Valid_Update_Voltage | I2
Power | Shutdown | 0x4475 | Shutdown_Voltage | I2
Power | Shutdown | 0x4477 | Shutdown_Time | U1
Power | Shutdown | 0x4478 | PF_Shutdown_Voltage | I2
Power | Shutdown | 0x447A | PF_Shutdown_Time | U1
Power | Shutdown | 0x447B | Charger_Present_Threshold | I2
Power | Sleep | 0x447D | Sleep_Current | I2
Power | Sleep | 0x447F | Bus_Timeout | U1
Power | Sleep | 0x4484 | Voltage_Time | U1
Power | Sleep | 0x4485 | Current_Time | U1
Power | Ship | 0x4487 | FET_Off_Time | U1
Power | Ship | 0x4488 | Delay | U1
Power | Ship | 0x4489 | Auto_Ship_Time | U2
Power | KEYIN | 0x448B | Time | U1
PF_Status | Device_Status_Data | 0x41C0 | Safety_Alert_A | H1
PF_Status | Device_Status_Data | 0x41C1 | Safety_Status_A | H1
PF_Status | Device_Status_Data | 0x41C2 | Safety_Alert_B | H1
PF_Status | Device_Status_Data | 0x41C3 | Safety_Status_B | H1
PF_Status | Device_Status_Data | 0x41C4 | Safety_Alert_C | H1
PF_Status | Device_Status_Data | 0x41C5 | Safety_Status_C | H1
PF_Status | Device_Status_Data | 0x41C8 | PF_Alert_A | H1
PF_Status | Device_Status_Data | 0x41C9 | PF_Status_A | H1
PF_Status | Device_Status_Data | 0x41CA | PF_Alert_B | H1
PF_Status | Device_Status_Data | 0x41CB | PF_Status_B | H1
PF_Status | Device_Status_Data | 0x41CC | PF_Alert_C | H1
PF_Status | Device_Status_Data | 0x41CD | PF_Status_C | H1
PF_Status | Device_Status_Data | 0x41D0 | Fuse_Flag | H2
PF_Status | Device_Status_Data | 0x41D2 | Operation_Status_A | H2
PF_Status | Device_Status_Data | 0x41D4 | Operation_Status_B | H2
PF_Status | Device_Status_Data | 0x41D6 | Temp_Range | H1
PF_Status | Device_Status_Data | 0x41D7 | Charging_Status | H1
PF_Status | Device_Status_Data | 0x41D8 | Gauging_Status | H1
PF_Status | Device_Status_Data | 0x41D9 | CEDV_Status | H1
PF_Status | Device_Voltage_Data | 0x41DA | Cell_1_Voltage | I2
PF_Status | Device_Voltage_Data | 0x41DC | Cell_2_Voltage | I2
PF_Status | Device_Voltage_Data | 0x41DE | Cell_3_Voltage | I2
PF_Status | Device_Voltage_Data | 0x41E0 | Cell_4_Voltage | I2
PF_Status | Device_Voltage_Data | 0x41E2 | Cell_5_Voltage | I2
PF_Status | Device_Voltage_Data | 0x41E4 | Cell_6_Voltage | I2
PF_Status | Device_Voltage_Data | 0x41E6 | Cell_7_Voltage | I2
PF_Status | Device_Voltage_Data | 0x41E8 | Cell_8_Voltage | I2
PF_Status | Device_Voltage_Data | 0x41EA | Cell_9_Voltage | I2
PF_Status | Device_Voltage_Data | 0x41EC | Cell_10_Voltage | I2
PF_Status | Device_Voltage_Data | 0x41EE | Cell_11_Voltage | I2
PF_Status | Device_Voltage_Data | 0x41F0 | Cell_12_Voltage | I2
PF_Status | Device_Voltage_Data | 0x41F2 | Cell_13_Voltage | I2
PF_Status | Device_Voltage_Data | 0x41F4 | Cell_14_Voltage | I2
PF_Status | Device_Voltage_Data | 0x41F6 | Cell_15_Voltage | I2
PF_Status | Device_Voltage_Data | 0x41FA | Battery_Direct_Voltage | I2
PF_Status | Device_Current_Data | 0x41FE | Current | I2
PF_Status | Device_Temperature_Data | 0x4200 | TS1_Temperature | I2
PF_Status | Device_Temperature_Data | 0x4202 | TS2_Temperature | I2
PF_Status | Device_Temperature_Data | 0x4204 | TS3_Temperature | I2
PF_Status | Device_Temperature_Data | 0x4206 | Gauge_Internal_Temperature | I2
PF_Status | AFE_Regs | 0x4208 | AFE_SYS_Stat | H1
PF_Status | AFE_Regs | 0x4209 | AFE_Cell_Balance1 | H1
PF_Status | AFE_Regs | 0x420A | AFE_Cell_Balance2 | H1
PF_Status | AFE_Regs | 0x420B | AFE_Cell_Balance3 | H1
PF_Status | AFE_Regs | 0x420C | AFE_Sys_Control1 | H1
PF_Status | AFE_Regs | 0x420D | AFE_Sys_Control2 | H1
PF_Status | AFE_Regs | 0x420E | AFE_Protection1 | H1
PF_Status | AFE_Regs | 0x420F | AFE_Protection2 | H1
PF_Status | AFE_Regs | 0x4210 | AFE_Protection3 | H1
PF_Status | AFE_Regs | 0x4211 | AFE_OV_Trip | H1
PF_Status | AFE_Regs | 0x4212 | AFE_UV_Trip | H1
Black_Box | Safety_Status | 0x4180 | 1st_Status_Status_A | H1
Black_Box | Safety_Status | 0x4181 | 1st_Status_Status_B | H1
Black_Box | Safety_Status | 0x4182 | 1st_Safety_Status_C | H1
Black_Box | Safety_Status | 0x4184 | 1st_Time_to_Next_Event | U1
Black_Box | Safety_Status | 0x4185 | 2nd_Status_Status_A | H1
Black_Box | Safety_Status | 0x4186 | 2nd_Status_Status_B | H1
Black_Box | Safety_Status | 0x4187 | 2nd_Safety_Status_C | H1
Black_Box | Safety_Status | 0x4189 | 2nd_Time_to_Next_Event | U1
Black_Box | Safety_Status | 0x418A | 3rd_Status_Status_A | H1
Black_Box | Safety_Status | 0x418B | 3rd_Status_Status_B | H1
Black_Box | Safety_Status | 0x418C | 3rd_Safety_Status_C | H1
Black_Box | Safety_Status | 0x418E | 3rd_Time_to_Next_Event | U1
Black_Box | PF_Status | 0x418F | 1st_PF_Status_A | H1
Black_Box | PF_Status | 0x4190 | 1st_PF_Status_B | H1
Black_Box | PF_Status | 0x4191 | 1st_PF_Status_C | H1
Black_Box | PF_Status | 0x4193 | 1st_Time_to_Next_Event | U1
Black_Box | PF_Status | 0x4194 | 2nd_PF_Status_A | H1
Black_Box | PF_Status | 0x4195 | 2nd_PF_Status_B | H1
Black_Box | PF_Status | 0x4196 | 2nd_PF_Status_C | H1
Black_Box | PF_Status | 0x4198 | 2nd_Time_to_Next_Event | U1
Black_Box | PF_Status | 0x4199 | 3rd_PF_Status_A | H1
Black_Box | PF_Status | 0x419A | 3rd_PF_Status_B | H1
Black_Box | PF_Status | 0x419B | 3rd_PF_Status_C | H1
Black_Box | PF_Status | 0x419D | 3rd_Time_to_Next_Event | U1
System_Data | Manufacturer_Data | 0x4040 | Manufacturer_Info_A_Length | U1
System_Data | Manufacturer_Data | 0x4041 | Manufacturer_Info_Block_A01 | H1
System_Data | Manufacturer_Data | 0x4042 | Manufacturer_Info_Block_A02 | H1
System_Data | Manufacturer_Data | 0x4043 | Manufacturer_Info_Block_A03 | H1
System_Data | Manufacturer_Data | 0x4044 | Manufacturer_Info_Block_A04 | H1
System_Data | Manufacturer_Data | 0x4045 | Manufacturer_Info_Block_A05 | H1
System_Data | Manufacturer_Data | 0x4046 | Manufacturer_Info_Block_A06 | H1
System_Data | Manufacturer_Data | 0x4047 | Manufacturer_Info_Block_A07 | H1
System_Data | Manufacturer_Data | 0x4048 | Manufacturer_Info_Block_A08 | H1
System_Data | Manufacturer_Data | 0x4049 | Manufacturer_Info_Block_A09 | H1
System_Data | Manufacturer_Data | 0x404A | Manufacturer_Info_Block_A10 | H1
System_Data | Manufacturer_Data | 0x404B | Manufacturer_Info_Block_A11 | H1
System_Data | Manufacturer_Data | 0x404C | Manufacturer_Info_Block_A12 | H1
System_Data | Manufacturer_Data | 0x404D | Manufacturer_Info_Block_A13 | H1
System_Data | Manufacturer_Data | 0x404E | Manufacturer_Info_Block_A14 | H1
System_Data | Manufacturer_Data | 0x404F | Manufacturer_Info_Block_A15 | H1
System_Data | Manufacturer_Data | 0x4050 | Manufacturer_Info_Block_A16 | H1
System_Data | Manufacturer_Data | 0x4051 | Manufacturer_Info_Block_A17 | H1
System_Data | Manufacturer_Data | 0x4052 | Manufacturer_Info_Block_A18 | H1
System_Data | Manufacturer_Data | 0x4053 | Manufacturer_Info_Block_A19 | H1
System_Data | Manufacturer_Data | 0x4054 | Manufacturer_Info_Block_A20 | H1
System_Data | Manufacturer_Data | 0x4055 | Manufacturer_Info_Block_A21 | H1
System_Data | Manufacturer_Data | 0x4056 | Manufacturer_Info_Block_A22 | H1
System_Data | Manufacturer_Data | 0x4057 | Manufacturer_Info_Block_A23 | H1
System_Data | Manufacturer_Data | 0x4058 | Manufacturer_Info_Block_A24 | H1
System_Data | Manufacturer_Data | 0x4059 | Manufacturer_Info_Block_A25 | H1
System_Data | Manufacturer_Data | 0x405A | Manufacturer_Info_Block_A26 | H1
System_Data | Manufacturer_Data | 0x405B | Manufacturer_Info_Block_A27 | H1
System_Data | Manufacturer_Data | 0x405C | Manufacturer_Info_Block_A28 | H1
System_Data | Manufacturer_Data | 0x405D | Manufacturer_Info_Block_A29 | H1
System_Data | Manufacturer_Data | 0x405E | Manufacturer_Info_Block_A30 | H1
System_Data | Manufacturer_Data | 0x405F | Manufacturer_Info_Block_A31 | H1
System_Data | Manufacturer_Data | 0x4060 | Manufacturer_Info_Block_A32 | H1
SBS_Configuration | Data | 0x406B | Manufacture_Date | U2
SBS_Configuration | Data | 0x406D | Serial_Number | H2
SBS_Configuration | Data | 0x406F | Manufacturer_Name | S21
SBS_Configuration | Data | 0x4084 | Device_Name | S21
SBS_Configuration | Data | 0x4099 | Device_Chemistry | S5
SBS_Configuration | Data | 0x449F | Remaining_AH_Cap._Alarm | I2
SBS_Configuration | Data | 0x44A1 | Remaining_WH_Cap._Alarm | I2
SBS_Configuration | Data | 0x44A3 | Remaining_Time_Alarm | U2
SBS_Configuration | Data | 0x44A5 | Initial_Battery_Mode | H2
SBS_Configuration | Data | 0x44A7 | Specification_Information | H2
LED_Support | LED_Config | 0x448D | LED_Flash_Period | U2
LED_Support | LED_Config | 0x448F | LED_Blink_Period | U2
LED_Support | LED_Config | 0x4491 | LED_Delay | U2
LED_Support | LED_Config | 0x4493 | LED_Hold_Time | U1
LED_Support | LED_Config | 0x4494 | LED_Flash_Alarm | I1
LED_Support | LED_Config | 0x4495 | LED_Thresh_1 | I1
LED_Support | LED_Config | 0x4496 | LED_Thresh_2 | I1
LED_Support | LED_Config | 0x4497 | LED_Thresh_3 | I1
LED_Support | LED_Config | 0x4498 | LED_Thresh_4 | I1
LED_Support | LED_Config | 0x4499 | LED_Thresh_5 | I1
LED_Support | LED_Config | 0x449A | LCD_Refresh_Rate | U1
Lifetimes | Voltage | 0x40C0 | Cell_1_Max_Voltage | I2
Lifetimes | Voltage | 0x40C2 | Cell_2_Max_Voltage | I2
Lifetimes | Voltage | 0x40C4 | Cell_3_Max_Voltage | I2
Lifetimes | Voltage | 0x40C6 | Cell_4_Max_Voltage | I2
Lifetimes | Voltage | 0x40C8 | Cell_5_Max_Voltage | I2
Lifetimes | Voltage | 0x40CA | Cell_6_Max_Voltage | I2
Lifetimes | Voltage | 0x40CC | Cell_7_Max_Voltage | I2
Lifetimes | Voltage | 0x40CE | Cell_8_Max_Voltage | I2
Lifetimes | Voltage | 0x40D0 | Cell_9_Max_Voltage | I2
Lifetimes | Voltage | 0x40D2 | Cell_10_Max_Voltage | I2
Lifetimes | Voltage | 0x40D4 | Cell_11_Max_Voltage | I2
Lifetimes | Voltage | 0x40D6 | Cell_12_Max_Voltage | I2
Lifetimes | Voltage | 0x40D8 | Cell_13_Max_Voltage | I2
Lifetimes | Voltage | 0x40DA | Cell_14_Max_Voltage | I2
Lifetimes | Voltage | 0x40DC | Cell_15_Max_Voltage | I2
Lifetimes | Voltage | 0x40E0 | Cell_1_Min_Voltage | I2
Lifetimes | Voltage | 0x40E2 | Cell_2_Min_Voltage | I2
Lifetimes | Voltage | 0x40E4 | Cell_3_Min_Voltage | I2
Lifetimes | Voltage | 0x40E6 | Cell_4_Min_Voltage | I2
Lifetimes | Voltage | 0x40E8 | Cell_5_Min_Voltage | I2
Lifetimes | Voltage | 0x40EA | Cell_6_Min_Voltage | I2
Lifetimes | Voltage | 0x40EC | Cell_7_Min_Voltage | I2
Lifetimes | Voltage | 0x40EE | Cell_8_Min_Voltage | I2
Lifetimes | Voltage | 0x40F0 | Cell_9_Min_Voltage | I2
Lifetimes | Voltage | 0x40F2 | Cell_10_Min_Voltage | I2
Lifetimes | Voltage | 0x40F4 | Cell_11_Min_Voltage | I2
Lifetimes | Voltage | 0x40F6 | Cell_12_Min_Voltage | I2
Lifetimes | Voltage | 0x40F8 | Cell_13_Min_Voltage | I2
Lifetimes | Voltage | 0x40FA | Cell_14_Min_Voltage | I2
Lifetimes | Voltage | 0x40FC | Cell_15_Min_Voltage | I2
Lifetimes | Voltage | 0x4100 | Max_Delta_Cell_Voltage | I2
Lifetimes | Current | 0x4102 | Max_Charge_Current | I2
Lifetimes | Current | 0x4104 | Max_Discharge_Current | I2
Lifetimes | Current | 0x4106 | Max_Avg_Dsg_Current | I2
Lifetimes | Current | 0x4108 | Max_Avg_Dsg_Power | I2
Lifetimes | Temperature | 0x410A | Max_Temp_Cell | I1
Lifetimes | Temperature | 0x410B | Min_Temp_Cell | I1
Lifetimes | Temperature | 0x410C | Max_Delta_Cell_Temp | I1
Lifetimes | Temperature | 0x410D | Max_Temp_Fet | I1
Lifetimes | Gauge_Temperature | 0x410E | Max_Temp_Int_Sensor | I1
Lifetimes | Gauge_Temperature | 0x410F | Min_Temp_Int_Sensor | I1
Lifetimes | Safety_Events | 0x4110 | No_Of_COV_Events | U2
Lifetimes | Safety_Events | 0x4112 | Last_COV_Event | U2
Lifetimes | Safety_Events | 0x4114 | No_Of_CUV_Events | U2
Lifetimes | Safety_Events | 0x4116 | Last_CUV_Event | U2
Lifetimes | Safety_Events | 0x4118 | No_Of_OCD_Events | U2
Lifetimes | Safety_Events | 0x411A | Last_OCD_Event | U2
Lifetimes | Safety_Events | 0x411C | No_Of_OCC_Events | U2
Lifetimes | Safety_Events | 0x411E | Last_OCC_Event | U2
Lifetimes | Safety_Events | 0x4120 | No_Of_AOLD_Events | U2
Lifetimes | Safety_Events | 0x4122 | Last_AOLD_Event | U2
Lifetimes | Safety_Events | 0x4124 | No_Of_ASCD_Events | U2
Lifetimes | Safety_Events | 0x4126 | Last_ASCD_Event | U2
Lifetimes | Safety_Events | 0x4128 | No_Of_OTC_Events | U2
Lifetimes | Safety_Events | 0x412A | Last_OTC_Event | U2
Lifetimes | Safety_Events | 0x412C | No_Of_OTD_Events | U2
Lifetimes | Safety_Events | 0x412E | Last_OTD_Event | U2
Lifetimes | Safety_Events | 0x4130 | No_Of_OTF_Events | U2
Lifetimes | Safety_Events | 0x4132 | Last_OTF_Event | U2
Lifetimes | Charging_Events | 0x4134 | No_Valid_Charge_Term | U2
Lifetimes | Charging_Events | 0x4136 | Last_Valid_Charge_Term | U2
Lifetimes | Gauging_Events | 0x4138 | No_of_FCC_Updates | U2
Lifetimes | Gauging_Events | 0x413A | Last_FCC_Update | U2
Lifetimes | Power_Events | 0x413C | No_Of_Shutdowns | U1
Lifetimes | Cell_Balancing | 0x4140 | Cb_Time_Cell_1 | U1
Lifetimes | Cell_Balancing | 0x4141 | Cb_Time_Cell_2 | U1
Lifetimes | Cell_Balancing | 0x4142 | Cb_Time_Cell_3 | U1
Lifetimes | Cell_Balancing | 0x4143 | Cb_Time_Cell_4 | U1
Lifetimes | Cell_Balancing | 0x4144 | Cb_Time_Cell_5 | U1
Lifetimes | Cell_Balancing | 0x4145 | Cb_Time_Cell_6 | U1
Lifetimes | Cell_Balancing | 0x4146 | Cb_Time_Cell_7 | U1
Lifetimes | Cell_Balancing | 0x4147 | Cb_Time_Cell_8 | U1
Lifetimes | Cell_Balancing | 0x4148 | Cb_Time_Cell_9 | U1
Lifetimes | Cell_Balancing | 0x4149 | Cb_Time_Cell_10 | U1
Lifetimes | Cell_Balancing | 0x414A | Cb_Time_Cell_11 | U1
Lifetimes | Cell_Balancing | 0x414B | Cb_Time_Cell_12 | U1
Lifetimes | Cell_Balancing | 0x414C | Cb_Time_Cell_13 | U1
Lifetimes | Cell_Balancing | 0x414D | Cb_Time_Cell_14 | U1
Lifetimes | Cell_Balancing | 0x414E | Cb_Time_Cell_15 | U1
Lifetimes | Time | 0x4150 | Total_Fw_Runtime | U2
Lifetimes | Time | 0x4152 | Time_Spent_In_UT | U2
Lifetimes | Time | 0x4154 | Time_Spent_In_LT | U2
Lifetimes | Time | 0x4156 | Time_Spent_In_ST | U2
Lifetimes | Time | 0x4158 | Time_Spent_In_HT | U2
Lifetimes | Time | 0x415A | Time_Spent_In_OT | U2
Lifetimes | Time | 0x415C | Time_Since_Last_Charge | U2
GPIO | GPIO_Config | 0x449B | GPIO_Configuration | H1
GPIO | GPIO_Config | 0x449C | GPIO_Output_Enable | H1
GPIO | GPIO_Config | 0x449D | GPIO_Default_Output_Enable | H1
GPIO | GPIO_Config | 0x449E | GPIO_Type | H1