## AFM
Device | STM32F411xx
Pin | AF0 | AF1 | AF2 | AF3 | AF4 | AF5 | AF6 | AF7 | AF8 | AF9 | AF10 | AF11 | AF12 | AF13 | AF14 | AF15
PA0 | STM32F411xx AF1: TIM2_CH1; STM32F411xx AF2: TIM5_CH1
PA1 | STM32F411xx AF1: TIM2_CH2; STM32F411xx AF2: TIM5_CH2; STM32F411xx AF5: SPI4_MOSI
PA2 | STM32F411xx AF1: TIM2_CH3; STM32F411xx AF2: TIM5_CH3; STM32F411xx AF3: TIM9_CH1; STM32F411xx AF7: USART2_TX
PA3 | STM32F411xx AF1: TIM2_CH4; STM32F411xx AF2: TIM5_CH4; STM32F411xx AF3: TIM9_CH2; STM32F411xx AF7: USART2_RX
PA4 | STM32F411xx AF5: SPI1_NSS; STM32F411xx AF6: SPI3_NSS
PA5 | STM32F411xx AF1: TIM2_CH1; STM32F411xx AF5: SPI1_SCK
PA6 | STM32F411xx AF2: TIM3_CH1; STM32F411xx AF5: SPI1_MISO
PA7 | STM32F411xx AF2: TIM3_CH2; STM32F411xx AF5: SPI1_MOSI
PA8 | STM32F411xx AF1: TIM1_CH1; STM32F411xx AF4: I2C3_SCL
PA9 | STM32F411xx AF1: TIM1_CH2; STM32F411xx AF7: USART1_TX
PA10 | STM32F411xx AF1: TIM1_CH3; STM32F411xx AF6: SPI5_MOSI; STM32F411xx AF7: USART1_RX
PA11 | STM32F411xx AF1: TIM1_CH4; STM32F411xx AF6: SPI4_MISO; STM32F411xx AF8: USART6_TX
PA12 | STM32F411xx AF6: SPI5_MISO; STM32F411xx AF8: USART6_RX
PA13
PA14
PA15 | STM32F411xx AF1: TIM2_CH1; STM32F411xx AF5: SPI1_NSS; STM32F411xx AF6: SPI3_NSS; STM32F411xx AF7: USART1_TX
PB0 | STM32F411xx AF2: TIM3_CH3; STM32F411xx AF6: SPI5_SCK
PB1 | STM32F411xx AF2: TIM3_CH4; STM32F411xx AF6: SPI5_NSS
PB2
PB3 | STM32F411xx AF1: TIM2_CH2; STM32F411xx AF5: SPI1_SCK; STM32F411xx AF6: SPI3_SCK; STM32F411xx AF7: USART1_RX; STM32F411xx AF9: I2C2_SDA
PB4 | STM32F411xx AF2: TIM3_CH1; STM32F411xx AF5: SPI1_MISO; STM32F411xx AF6: SPI3_MISO; STM32F411xx AF9: I2C3_SDA
PB5 | STM32F411xx AF2: TIM3_CH2; STM32F411xx AF5: SPI1_MOSI; STM32F411xx AF6: SPI3_MOSI
PB6 | STM32F411xx AF2: TIM4_CH1; STM32F411xx AF4: I2C1_SCL; STM32F411xx AF7: USART1_TX
PB7 | STM32F411xx AF2: TIM4_CH2; STM32F411xx AF4: I2C1_SDA; STM32F411xx AF7: USART1_RX
PB8 | STM32F411xx AF2: TIM4_CH3; STM32F411xx AF3: TIM10_CH1; STM32F411xx AF4: I2C1_SCL; STM32F411xx AF6: SPI5_MOSI; STM32F411xx AF9: I2C3_SDA
PB9 | STM32F411xx AF2: TIM4_CH4; STM32F411xx AF3: TIM11_CH1; STM32F411xx AF4: I2C1_SDA; STM32F411xx AF5: SPI2_NSS; STM32F411xx AF9: I2C2_SDA
PB10 | STM32F411xx AF1: TIM2_CH3; STM32F411xx AF4: I2C2_SCL; STM32F411xx AF5: SPI2_SCK
PB11 | STM32F411xx AF1: TIM2_CH4; STM32F411xx AF4: I2C2_SDA
PB12 | STM32F411xx AF5: SPI2_NSS; STM32F411xx AF6: SPI4_NSS; STM32F411xx AF7: SPI3_SCK
PB13 | STM32F411xx AF5: SPI2_SCK; STM32F411xx AF6: SPI4_SCK
PB14 | STM32F411xx AF5: SPI2_MISO
PB15 | STM32F411xx AF5: SPI2_MOSI
PC0
PC1
PC2 | STM32F411xx AF5: SPI2_MISO
PC3 | STM32F411xx AF5: SPI2_MOSI
PC4
PC5
PC6 | STM32F411xx AF2: TIM3_CH1; STM32F411xx AF8: USART6_TX
PC7 | STM32F411xx AF2: TIM3_CH2; STM32F411xx AF5: SPI2_SCK; STM32F411xx AF8: USART6_RX
PC8 | STM32F411xx AF2: TIM3_CH3
PC9 | STM32F411xx AF2: TIM3_CH4; STM32F411xx AF4: I2C3_SDA
PC10 | STM32F411xx AF6: SPI3_SCK
PC11 | STM32F411xx AF6: SPI3_MISO
PC12 | STM32F411xx AF6: SPI3_MOSI
PC13
PC14
PC15
PD0
PD1
PD2
PD3 | STM32F411xx AF5: SPI2_SCK
PD4
PD5 | STM32F411xx AF7: USART2_TX
PD6 | STM32F411xx AF5: SPI3_MOSI; STM32F411xx AF7: USART2_RX
PD7
PD8
PD9
PD10
PD11
PD12 | STM32F411xx AF2: TIM4_CH1
PD13 | STM32F411xx AF2: TIM4_CH2
PD14 | STM32F411xx AF2: TIM4_CH3
PD15 | STM32F411xx AF2: TIM4_CH4
PE0
PE1
PE2 | STM32F411xx AF5: SPI4_SCK; STM32F411xx AF6: SPI5_SCK
PE3
PE4 | STM32F411xx AF5: SPI4_NSS; STM32F411xx AF6: SPI5_NSS
PE5 | STM32F411xx AF3: TIM9_CH1; STM32F411xx AF5: SPI4_MISO; STM32F411xx AF6: SPI5_MISO
PE6 | STM32F411xx AF3: TIM9_CH2; STM32F411xx AF5: SPI4_MOSI; STM32F411xx AF6: SPI5_MOSI
PE7
PE8
PE9 | STM32F411xx AF1: TIM1_CH1
PE10
PE11 | STM32F411xx AF1: TIM1_CH2; STM32F411xx AF5: SPI4_NSS; STM32F411xx AF6: SPI5_NSS
PE12 | STM32F411xx AF5: SPI4_SCK; STM32F411xx AF6: SPI5_SCK
PE13 | STM32F411xx AF1: TIM1_CH3; STM32F411xx AF5: SPI4_MISO; STM32F411xx AF6: SPI5_MISO
PE14 | STM32F411xx AF1: TIM1_CH4; STM32F411xx AF5: SPI4_MOSI; STM32F411xx AF6: SPI5_MOSI
PE15

## Peripherals
Device | STM32F411xx
Peripheral name | Address | RCC enable bit position
GPIOA | 0x40020000 | 0
GPIOB | 0x40020400 | 1
GPIOC | 0x40020800 | 2
GPIOD | 0x40020C00 | 3
GPIOE | 0x40021000 | 4
Timer2 | 0x4000 0000 | 0
Timer3 | 0x4000 0400 | 1
Timer4 | 0x4000 0800 | 2
Timer5 | 0x4000 0C00 | 3
Timer1 | 0x40010000 | 0
Timer9 | 0x40014000 | 16
Timer10 | 0x40014400 | 17
Timer11 | 0x40014800 | 18
I2C1 | 0x4000 5400 | 21
I2C2 | 0x4000 5800 | 22
I2C3 | 0x4000 5C00 | 23
USART1 | 0x4001 1000 | 4
USART2 | 0x4000 4400 | 17
USART6 | 0x4001 1400 | 5
SPI1 | 0x4001 3000 | 12
SPI2 | 0x4000 3800 | 14
SPI3 | 0x4000 3C00 | 15
SPI4 | 0x4001 3400 | 14
SPI5 | 0x4001 5000 | 20
DMA1 | 0x4002 6000 | 21
DMA2 | 0x4002 6400 | 22
SYSCFG | 0x4001 3800 | 14

## DMA1
Device | STM32F411xx
| Stream 0 | Stream 1 | Stream 2 | Stream 3 | Stream 4 | Stream 5 | Stream 6 | Stream 7
Channel 0 | SPI3_RX |  | SPI3_RX | SPI2_RX | SPI2_TX | SPI3_TX |  | SPI3_TX
Channel 1 | I2C1_RX |  | TIM7_UP |  | TIM7_UP | I2C1_RX | I2C1_TX | I2C1_TX
Channel 2 | TIM4_CH1 |  |  | TIM4_CH2 |  |  | TIM4_UP | TIM4_CH3
Channel 3 |  | TIM2_CH3 | I2C3_RX |  | I2C3_TX | TIM2_CH1 | TIM2_CH2 TIM2_CH4 | TIM2_CH4
Channel 4 | UART5_RX | USART3_RX | UART4_RX | USART3_TX | UART4_TX | USART2_RX | USART2_TX | UART5_TX
Channel 5 |  |  | TIM3_CH4 |  | TIM3_CH1 TIM3_TRIG | TIM3_CH2 |  | TIM3_CH3
Channel 6 | TIM5_CH3 TIM5_UP | TIM5_CH4 TIM5_TRIG | TIM5_CH1 | TIM5_CH4 TIM5_TRIG | TIM5_CH2 |  | TIM5_UP
Channel 7 |  | TIM6_UP | I2C2_RX | I2C2_RX | USART3_TX | DAC1 | DAC2 | I2C2_TX

## DMA2
Device | STM32F411xx
| Stream 0 | Stream 1 | Stream 2 | Stream 3 | Stream 4 | Stream 5 | Stream 6 | Stream 7
Channel 0 | ADC1 |  | TIM8_CH1 TIM8_CH2 TIM8_CH3 |  | ADC1 |  | TIM1_CH1 TIM1_CH2 TIM1_CH3
Channel 1 |  |  | ADC2 | ADC2
Channel 2 | ADC3 | ADC3
Channel 3 | SPI1_RX |  | SPI1_RX | SPI1_TX |  | SPI1_TX
Channel 4 |  | SPI4_TX | USART1_RX |  |  | USART1_RX |  | USART1_TX
Channel 5 |  | USART6_RX | USART6_RX |  |  |  | USART6_TX | USART6_TX
Channel 6 | TIM1_TRIG | TIM1_CH1 | TIM1_CH2 | TIM1_CH1 | TIM1_CH4 TIM1_TRIG TIM1_COM | TIM1_UP
Channel 7 |  | TIM8_UP |  | TIM8_CH2 | TIM8_CH3 |  |  | TIM8_CH4 TIM8_TRIG TIM8_COM