## AFM
Device | STM32F411xx
Pin | AF0 | AF1 | AF2 | AF3 | AF4 | AF5 | AF6 | AF7 | AF8 | AF9 | AF10 | AF11 | AF12 | AF13 | AF14 | AF15
PA0 | STM32F411xx AF1: TIM2_CH1; STM32F411xx AF2: TIM5_CH1
PA1 | STM32F411xx AF1: TIM2_CH2; STM32F411xx AF2: TIM5_CH2; STM32F411xx AF5: SPI4_MOSI
PA2 | STM32F411xx AF1: TIM2_CH3; STM32F411xx AF2: TIM5_CH3; STM32F411xx AF3: TIM9_CH1; STM32F411xx AF7: USART2_TX
PA3 | STM32F411xx AF1: TIM2_CH4; STM32F411xx AF2: TIM5_CH4; STM32F411xx AF3: TIM9_CH2; STM32F411xx AF7: USART2_RX
PA4 | STM32F411xx AF5: SPI1_NSS; STM32F411xx AF6: SPI3_NSS
PA5 | STM32F411xx AF1: TIM2_CH1; STM32F411xx AF5: SPI1_SCK
PA6 | STM32F411xx AF2: TIM3_CH1; STM32F411xx AF5: SPI1_MISO
PA7 | STM32F411xx AF2: TIM3_CH2; STM32F411xx AF5: SPI1_MOSI
PA8 | STM32F411xx AF1: TIM1_CH1; STM32F411xx AF4: I2C3_SCL
PA9 | STM32F411xx AF1: TIM1_CH2; STM32F411xx AF7: USART1_TX
PA10 | STM32F411xx AF1: TIM1_CH3; STM32F411xx AF6: SPI5_MOSI; STM32F411xx AF7: USART1_RX
PA11 | STM32F411xx AF1: TIM1_CH4; STM32F411xx AF6: SPI4_MISO; STM32F411xx AF8: USART6_TX
PA12 | STM32F411xx AF6: SPI5_MISO; STM32F411xx AF8: USART6_RX
PA13
PA14
PA15 | STM32F411xx AF1: TIM2_CH1; STM32F411xx AF5: SPI1_NSS; STM32F411xx AF6: SPI3_NSS; STM32F411xx AF7: USART1_TX
PB0 | STM32F411xx AF2: TIM3_CH3; STM32F411xx AF6: SPI5_SCK
PB1 | STM32F411xx AF2: TIM3_CH4; STM32F411xx AF6: SPI5_NSS
PB2
PB3 | STM32F411xx AF1: TIM2_CH2; STM32F411xx AF5: SPI1_SCK; STM32F411xx AF6: SPI3_SCK; STM32F411xx AF7: USART1_RX; STM32F411xx AF9: I2C2_SDA
PB4 | STM32F411xx AF2: TIM3_CH1; STM32F411xx AF5: SPI1_MISO; STM32F411xx AF6: SPI3_MISO; STM32F411xx AF9: I2C3_SDA
PB5 | STM32F411xx AF2: TIM3_CH2; STM32F411xx AF5: SPI1_MOSI; STM32F411xx AF6: SPI3_MOSI
PB6 | STM32F411xx AF2: TIM4_CH1; STM32F411xx AF4: I2C1_SCL; STM32F411xx AF7: USART1_TX
PB7 | STM32F411xx AF2: TIM4_CH2; STM32F411xx AF4: I2C1_SDA; STM32F411xx AF7: USART1_RX
PB8 | STM32F411xx AF2: TIM4_CH3; STM32F411xx AF3: TIM10_CH1; STM32F411xx AF4: I2C1_SCL; STM32F411xx AF6: SPI5_MOSI; STM32F411xx AF9: I2C3_SDA
PB9 | STM32F411xx AF2: TIM4_CH4; STM32F411xx AF3: TIM11_CH1; STM32F411xx AF4: I2C1_SDA; STM32F411xx AF5: SPI2_NSS; STM32F411xx AF9: I2C2_SDA
PB10 | STM32F411xx AF1: TIM2_CH3; STM32F411xx AF4: I2C2_SCL; STM32F411xx AF5: SPI2_SCK
PB11 | STM32F411xx AF1: TIM2_CH4; STM32F411xx AF4: I2C2_SDA
PB12 | STM32F411xx AF5: SPI2_NSS; STM32F411xx AF6: SPI4_NSS; STM32F411xx AF7: SPI3_SCK
PB13 | STM32F411xx AF5: SPI2_SCK; STM32F411xx AF6: SPI4_SCK
PB14 | STM32F411xx AF5: SPI2_MISO
PB15 | STM32F411xx AF5: SPI2_MOSI
PC0
PC1
PC2 | STM32F411xx AF5: SPI2_MISO
PC3 | STM32F411xx AF5: SPI2_MOSI
PC4
PC5
PC6 | STM32F411xx AF2: TIM3_CH1; STM32F411xx AF8: USART6_TX
PC7 | STM32F411xx AF2: TIM3_CH2; STM32F411xx AF5: SPI2_SCK; STM32F411xx AF8: USART6_RX
PC8 | STM32F411xx AF2: TIM3_CH3
PC9 | STM32F411xx AF2: TIM3_CH4; STM32F411xx AF4: I2C3_SDA
PC10 | STM32F411xx AF6: SPI3_SCK
PC11 | STM32F411xx AF6: SPI3_MISO
PC12 | STM32F411xx AF6: SPI3_MOSI
PC13
PC14
PC15
PD0
PD1
PD2
PD3 | STM32F411xx AF5: SPI2_SCK
PD4
PD5 | STM32F411xx AF7: USART2_TX
PD6 | STM32F411xx AF5: SPI3_MOSI; STM32F411xx AF7: USART2_RX
PD7
PD8
PD9
PD10
PD11
PD12 | STM32F411xx AF2: TIM4_CH1
PD13 | STM32F411xx AF2: TIM4_CH2
PD14 | STM32F411xx AF2: TIM4_CH3
PD15 | STM32F411xx AF2: TIM4_CH4
PE0
PE1
PE2 | STM32F411xx AF5: SPI4_SCK; STM32F411xx AF6: SPI5_SCK
PE3
PE4 | STM32F411xx AF5: SPI4_NSS; STM32F411xx AF6: SPI5_NSS
PE5 | STM32F411xx AF3: TIM9_CH1; STM32F411xx AF5: SPI4_MISO; STM32F411xx AF6: SPI5_MISO
PE6 | STM32F411xx AF3: TIM9_CH2; STM32F411xx AF5: SPI4_MOSI; STM32F411xx AF6: SPI5_MOSI
PE7
PE8
PE9 | STM32F411xx AF1: TIM1_CH1
PE10
PE11 | STM32F411xx AF1: TIM1_CH2; STM32F411xx AF5: SPI4_NSS; STM32F411xx AF6: SPI5_NSS
PE12 | STM32F411xx AF5: SPI4_SCK; STM32F411xx AF6: SPI5_SCK
PE13 | STM32F411xx AF1: TIM1_CH3; STM32F411xx AF5: SPI4_MISO; STM32F411xx AF6: SPI5_MISO
PE14 | STM32F411xx AF1: TIM1_CH4; STM32F411xx AF5: SPI4_MOSI; STM32F411xx AF6: SPI5_MOSI
PE15

## ADC1
channel | pin
ADC Channel 0 | PA0
ADC Channel 1 | PA1
ADC Channel 2 | PA2
ADC Channel 3 | PA3
ADC Channel 4 | PA4
ADC Channel 5 | PA5
ADC Channel 6 | PA6
ADC Channel 7 | PA7
ADC Channel 8 | PB0
ADC Channel 9 | PB1
ADC Channel 10 | PC0
ADC Channel 11 | PC1
ADC Channel 12 | PC2
ADC Channel 13 | PC3
ADC Channel 14 | PC4
ADC Channel 15 | PC5

## Peripherals
Device | STM32F411xx
Peripheral name | Address | RCC enable bit position
GPIOA | 0x40020000 | 0
GPIOB | 0x40020400 | 1
GPIOC | 0x40020800 | 2
GPIOD | 0x40020C00 | 3
GPIOE | 0x40021000 | 4
Timer2 | 0x4000 0000 | 0
Timer3 | 0x4000 0400 | 1
Timer4 | 0x4000 0800 | 2
Timer5 | 0x4000 0C00 | 3
Timer1 | 0x40010000 | 0
Timer9 | 0x40014000 | 16
Timer10 | 0x40014400 | 17
Timer11 | 0x40014800 | 18
I2C1 | 0x4000 5400 | 21
I2C2 | 0x4000 5800 | 22
I2C3 | 0x4000 5C00 | 23
USART1 | 0x4001 1000 | 4
USART2 | 0x4000 4400 | 17
USART6 | 0x4001 1400 | 5
SPI1 | 0x4001 3000 | 12
SPI2 | 0x4000 3800 | 14
SPI3 | 0x4000 3C00 | 15
SPI4 | 0x4001 3400 | 14
SPI5 | 0x4001 5000 | 20
DMA1 | 0x4002 6000 | 21
DMA2 | 0x4002 6400 | 22
SYSCFG | 0x4001 3800 | 14
ADC1 | 0x4001 2000 | 8

## DMA1
Device | STM32F411xx
| Stream 0 | Stream 1 | Stream 2 | Stream 3 | Stream 4 | Stream 5 | Stream 6 | Stream 7
Channel 0 | SPI3_RX |  | SPI3_RX | SPI2_RX | SPI2_TX | SPI3_TX |  | SPI3_TX
Channel 1 | I2C1_RX |  | TIM7_UP |  | TIM7_UP | I2C1_RX | I2C1_TX | I2C1_TX
Channel 2 | TIM4_CH1 |  |  | TIM4_CH2 |  |  | TIM4_UP | TIM4_CH3
Channel 3 |  | TIM2_CH3 | I2C3_RX |  | I2C3_TX | TIM2_CH1 | TIM2_CH2 TIM2_CH4 | TIM2_CH4
Channel 4 | UART5_RX | USART3_RX | UART4_RX | USART3_TX | UART4_TX | USART2_RX | USART2_TX | UART5_TX
Channel 5 |  |  | TIM3_CH4 |  | TIM3_CH1 TIM3_TRIG | TIM3_CH2 |  | TIM3_CH3
Channel 6 | TIM5_CH3 TIM5_UP | TIM5_CH4 TIM5_TRIG | TIM5_CH1 | TIM5_CH4 TIM5_TRIG | TIM5_CH2 |  | TIM5_UP
Channel 7 |  | TIM6_UP | I2C2_RX | I2C2_RX | USART3_TX | DAC1 | DAC2 | I2C2_TX

## DMA2
Device | STM32F411xx
| Stream 0 | Stream 1 | Stream 2 | Stream 3 | Stream 4 | Stream 5 | Stream 6 | Stream 7
Channel 0 | ADC1 |  | TIM8_CH1 TIM8_CH2 TIM8_CH3 |  | ADC1 |  | TIM1_CH1 TIM1_CH2 TIM1_CH3
Channel 1 |  |  | ADC2 | ADC2
Channel 2 | ADC3 | ADC3
Channel 3 | SPI1_RX |  | SPI1_RX | SPI1_TX |  | SPI1_TX
Channel 4 |  | SPI4_TX | USART1_RX |  |  | USART1_RX |  | USART1_TX
Channel 5 |  | USART6_RX | USART6_RX |  |  |  | USART6_TX | USART6_TX
Channel 6 | TIM1_TRIG | TIM1_CH1 | TIM1_CH2 | TIM1_CH1 | TIM1_CH4 TIM1_TRIG TIM1_COM | TIM1_UP
Channel 7 |  | TIM8_UP |  | TIM8_CH2 | TIM8_CH3 |  |  | TIM8_CH4 TIM8_TRIG TIM8_COM

## Vector table
Device | STM32F411xx
0 | 7 | settable | WWDG | Window Watchdog interrupt | 0x00000040
1 | 8 | settable | PVD | PVD through EXTI line detection interrupt | 0x00000044
2 | 9 | settable | TAMP_STAMP | Tamper and TimeStamp interrupts through the EXTI line | 0x00000048
3 | 10 | settable | RTC_WKUP | RTC Wakeup interrupt through the EXTI line | 0x0000004C
4 | 11 | settable | FLASH | Flash global interrupt | 0x00000050
5 | 12 | settable | RCC | RCC global interrupt | 0x00000054
6 | 13 | settable | EXTI0 | EXTI Line0 interrupt | 0x00000058
7 | 14 | settable | EXTI1 | EXTI Line1 interrupt | 0x0000005C
8 | 15 | settable | EXTI2 | EXTI Line2 interrupt | 0x00000060
9 | 16 | settable | EXTI3 | EXTI Line3 interrupt | 0x00000064
10 | 17 | settable | EXTI4 | EXTI Line4 interrupt | 0x00000068
11 | 18 | settable | DMA1_Stream0 | DMA1 Stream0 global interrupt | 0x0000006C
12 | 19 | settable | DMA1_Stream1 | DMA1 Stream1 global interrupt | 0x00000070
13 | 20 | settable | DMA1_Stream2 | DMA1 Stream2 global interrupt | 0x00000074
14 | 21 | settable | DMA1_Stream3 | DMA1 Stream3 global interrupt | 0x00000078
15 | 22 | settable | DMA1_Stream4 | DMA1 Stream4 global interrupt | 0x0000007C
16 | 23 | settable | DMA1_Stream5 | DMA1 Stream5 global interrupt | 0x00000080
17 | 24 | settable | DMA1_Stream6 | DMA1 Stream6 global interrupt | 0x00000084
18 | 25 | settable | ADC | ADC1, ADC2 and ADC3 global interrupts | 0x00000088
19 | 26 | settable | CAN1_TX | CAN1 TX interrupts | 0x0000008C
20 | 27 | settable | CAN1_RX0 | CAN1 RX0 interrupts | 0x00000090
21 | 28 | settable | CAN1_RX1 | CAN1 RX1 interrupt | 0x00000094
22 | 29 | settable | CAN1_SCE | CAN1 SCE interrupt | 0x00000098
23 | 30 | settable | EXTI9_5 | EXTI Line[9:5] interrupts | 0x0000009C
24 | 31 | settable | TIM1_BRK_TIM9 | TIM1 Break interrupt and TIM9 global interrupt | 0x000000A0
25 | 32 | settable | TIM1_UP_TIM10 | TIM1 Update interrupt and TIM10 global interrupt | 0x000000A4
26 | 33 | settable | TIM1_TRG_COM_TIM11 | TIM1 Trigger and Commutation interrupts and TIM11 global interrupt | 0x000000A8
27 | 34 | settable | TIM1_CC | TIM1 Capture Compare interrupt | 0x000000AC
28 | 35 | settable | TIM2 | TIM2 global interrupt | 0x000000B0
29 | 36 | settable | TIM3 | TIM3 global interrupt | 0x000000B4
30 | 37 | settable | TIM4 | TIM4 global interrupt | 0x000000B8
31 | 38 | settable | I2C1_EV | I2C1 event interrupt | 0x000000BC
32 | 39 | settable | I2C1_ER | I2C1 error interrupt | 0x000000C0
33 | 40 | settable | I2C2_EV | I2C2 event interrupt | 0x000000C4
34 | 41 | settable | I2C2_ER | I2C2 error interrupt | 0x000000C8
35 | 42 | settable | SPI1 | SPI1 global interrupt | 0x000000CC
36 | 43 | settable | SPI2 | SPI2 global interrupt | 0x000000D0
37 | 44 | settable | USART1 | USART1 global interrupt | 0x000000D4
38 | 45 | settable | USART2 | USART2 global interrupt | 0x000000D8
39 | 46 | settable | USART3 | USART3 global interrupt | 0x000000DC
40 | 47 | settable | EXTI15_10 | EXTI Line[15:10] interrupts | 0x000000E0
41 | 48 | settable | RTC_Alarm | RTC Alarms (A and B) through EXTI line interrupt | 0x000000E4
42 | 49 | settable | OTG_FS_WKUP | USB On-The-Go FS Wakeup through EXTI line interrupt | 0x000000E8
43 | 50 | settable | TIM8_BRK_TIM12 | TIM8 Break interrupt and TIM12 global interrupt | 0x000000EC
44 | 51 | settable | TIM8_UP_TIM13 | TIM8 Update interrupt and TIM13 global interrupt | 0x000000F0
45 | 52 | settable | TIM8_TRG_COM_TIM14 | TIM8 Trigger and Commutation interrupts and TIM14 global interrupt | 0x000000F4
46 | 53 | settable | TIM8_CC | TIM8 Capture Compare interrupt | 0x000000F8
47 | 54 | settable | DMA1_Stream7 | DMA1 Stream7 global interrupt | 0x000000FC
48 | 55 | settable | FSMC | FSMC global interrupt | 0x00000100
49 | 56 | settable | SDIO | SDIO global interrupt | 0x00000104
50 | 57 | settable | TIM5 | TIM5 global interrupt | 0x00000108
51 | 58 | settable | SPI3 | SPI3 global interrupt | 0x0000010C
52 | 59 | settable | UART4 | UART4 global interrupt | 0x00000110
53 | 60 | settable | UART5 | UART5 global interrupt | 0x00000114
54 | 61 | settable | TIM6_DAC | TIM6 global interrupt, DAC1 and DAC2 underrun error interrupts | 0x00000118
55 | 62 | settable | TIM7 | TIM7 global interrupt | 0x0000011C
56 | 63 | settable | DMA2_Stream0 | DMA2 Stream0 global interrupt | 0x00000120
57 | 64 | settable | DMA2_Stream1 | DMA2 Stream1 global interrupt | 0x00000124
58 | 65 | settable | DMA2_Stream2 | DMA2 Stream2 global interrupt | 0x00000128
59 | 66 | settable | DMA2_Stream3 | DMA2 Stream3 global interrupt | 0x0000012C
60 | 67 | settable | DMA2_Stream4 | DMA2 Stream4 global interrupt | 0x00000130
61 | 68 | settable | ETH | Ethernet global interrupt | 0x00000134
62 | 69 | settable | ETH_WKUP | Ethernet Wakeup through EXTI line interrupt | 0x00000138
63 | 70 | settable | CAN2_TX | CAN2 TX interrupts | 0x0000013C
64 | 71 | settable | CAN2_RX0 | CAN2 RX0 interrupts | 0x00000140
65 | 72 | settable | CAN2_RX1 | CAN2 RX1 interrupt | 0x00000144
66 | 73 | settable | CAN2_SCE | CAN2 SCE interrupt | 0x00000148
67 | 74 | settable | OTG_FS | USB On The Go FS global interrupt | 0x0000014C
68 | 75 | settable | DMA2_Stream5 | DMA2 Stream5 global interrupt | 0x00000150
69 | 76 | settable | DMA2_Stream6 | DMA2 Stream6 global interrupt | 0x00000154
70 | 77 | settable | DMA2_Stream7 | DMA2 Stream7 global interrupt | 0x00000158
71 | 78 | settable | USART6 | USART6 global interrupt | 0x0000015C
72 | 79 | settable | I2C3_EV | I2C3 event interrupt | 0x00000160
73 | 80 | settable | I2C3_ER | I2C3 error interrupt | 0x00000164
74 | 81 | settable | OTG_HS_EP1_OUT | USB On The Go HS End Point 1 Out global interrupt | 0x00000168
75 | 82 | settable | OTG_HS_EP1_IN | USB On The Go HS End Point 1 In global interrupt | 0x0000016C
76 | 83 | settable | OTG_HS_WKUP | USB On The Go HS Wakeup through EXTI interrupt | 0x00000170
77 | 84 | settable | OTG_HS | USB On The Go HS global interrupt | 0x00000174
78 | 85 | settable | DCMI | DCMI global interrupt | 0x00000178
79 | 86 | settable | CRYP | CRYP crypto global interrupt | 0x0000017C
80 | 87 | settable | HASH_RNG | Hash and Rng global interrupt | 0x00000180
81 | 88 | settable | FPU | FPU global interrupt | 0x00000184