## Sheet1
SBS Cmd | Mode | Name | Format | Size in bytes | Min | Max | Default | Unit
0x00 | R/W | ManufacturerAccess | hex | 2 | 0x0000 | 0xFFFF | —
0x01 | R/W | RemainingCapacityAlarm | unsigned int | 2 | 0 | 65535 |  | 300 mAh or 10 mWh
0x02 | R/W | RemainingTimeAlarm | unsigned int | 2 | 0 | 65535 |  | 10 min
0x03 | R/W | BatteryMode | hex | 2 | 0x0000 | 0xFFFF | —
0x04 | R/W | AtRate | integer | 2 | –32768 | 32767 | — | mAh or 10 mWh
0x05 | R | AtRateTimeToFull | unsigned int | 2 | 0 | 65534 | — | min
0x06 | R | AtRateTimeToEmpty | unsigned int | 2 | 0 | 65534 | — | min
0x07 | R | AtRateOK | unsigned int | 2 | 0 | 65535 | —
0x08 | R | Temperature | unsigned int | 2 | 0 | 65535 | — | 0.1°K
0x09 | R | Voltage | unsigned int | 2 | 0 | 65535 | — | mV
0x0A | R | Current | integer | 2 | –32768 | 32767 | — | mA
0x0B | R | AverageCurrent | integer | 2 | –32768 | 32767 | — | mA
0x0C | R | MaxError | unsigned int | 1 | 0% | 100% | —
0x0D | R | RelativeStateOfCharge | unsigned int | 1 | 0% | 100% | —
0x0E | R | AbsoluteStateOfCharge | unsigned int | 1 | 0% | 100% | —
0x0F | R/W | RemainingCapacity | unsigned int | 2 | 0 | 65535 | — | mAh or 10 mWh
0x10 | R | FullChargeCapacity | unsigned int | 2 | 0 | 65535 | — | mAh or 10 mWh
0x11 | R | RunTimeToEmpty | unsigned int | 2 | 0 | 65534 | — | min
0x12 | R | AverageTimeToEmpty | unsigned int | 2 | 0 | 65534 | — | min
0x13 | R | AverageTimeToFull | unsigned int | 2 | 0 | 65534 | — | min
0x14 | R | ChargingCurrent | unsigned int | 2 | 0 | 65534 | — | mA
0x15 | R | ChargingVoltage | unsigned int | 2 | 0 | 65534 | — | mV
0x16 | R | BatteryStatus | unsigned int | 2 | 0x0000 | 0xdbff | —
0x17 | R | CycleCount | unsigned int | 2 | 0 | 65535 | —
0x18 | R | DesignCapacity | unsigned int | 2 | 0 | 65535 | — | mAh or 10 mWh
0x19 | R | DesignVoltage | unsigned int | 2 | 0 | 65535 | — | mV
0x1A | R | SpecificationInfo | hex | 2 | 0x0000 | 0xFFFF | 0x0031
0x1B | R | ManufacturerDate | unsigned int | 2 | 0 | 65535 | —
0x1C | R | SerialNumber | hex | 2 | 0x0000 | 0xFFFF | 0x0001
0x20 | R | ManufacturerName | string | 11+1 | — | — | Texas Instruments | ASCII
0x21 | R | DeviceName | string | 7+1 | — | — | bq78350 | ASCII
0x22 | R | DeviceChemistry | string | 4+1 | — | — | LION | ASCII
0x23 | R | ManufacturerData | String 14+1 | — | — | — | ASCII
0x2B | R/W | HostFETControl | hex | 2 | 0 | 65535 | — | -
0x2C | R | GPIOStatus | hex | 2 | 0 | 65535 | —
0x2D | R/W | GPIOControl | hex | 2 | 0 | 65535 | —
0x2E | R | VAUXVoltage | unsigned int | 2 | 0 | 65535 | 1
0x2F | R/W | Authenticate | hex | 20+1 | — | — | —
0x30 | R | Reserved | — | — | — | — | — | —
0x31 | R | CellVoltage15 | unsigned int | 2 | 0 | 65535 | — | mV
0x32 | R | CellVoltage14 | unsigned int | 2 | 0 | 65535 | — | mV
0x33 | R | CellVoltage13 | unsigned int | 2 | 0 | 65535 | — | mV
0x34 | R | CellVoltage12 | unsigned int | 2 | 0 | 65535 | — | mV
0x35 | R | CellVoltage11 | unsigned int | 2 | 0 | 65535 | — | mV
0x36 | R | CellVoltage10 | unsigned int | 2 | 0 | 65535 | — | mV
0x37 | R | CellVoltage9 | unsigned int | 2 | 0 | 65535 | — | mV
0x38 | R | CellVoltage8 | unsigned int | 2 | 0 | 65535 | — | mV
0x39 | R | CellVoltage7 | unsigned int | 2 | 0 | 65535 | — | mV
0x3A | R | CellVoltage6 | unsigned int | 2 | 0 | 65535 | — | mV
0x3B | R | CellVoltage5 | unsigned int | 2 | 0 | 65535 | — | mV
0x3C | R | CellVoltage4 | unsigned int | 2 | 0 | 65535 | — | mV
0x3D | R | CellVoltage3 | unsigned int | 2 | 0 | 65535 | — | mV
0x3E | R | CellVoltage2 | unsigned int | 2 | 0 | 65535 | — | mV
0x3F | R | CellVoltage1 | unsigned int | 2 | 0 | 65535 | — | mV
0x4C | R | DynamicPower | signed int | 2 | –32768 | 32767 | — | 10 mW
0x4D | R | ExtAveCellVoltage | unsigned int | 2 | 0 | 65535 | — | mV
0x4E | R | PendingEDV | unsigned int | 2 | 0 | 65535 | — | mV
0x4F | R | StateOfHealth | unsigned int | 1 | 0% | 100% | —
0x50 | R | SafetyAlert | hex | 4+1 | — | — | — | —
0x51 | R | SafetyStatus | hex | 4+1 | — | — | — | —
0x52 | R | PFAlert | hex | 2+1 | — | — | — | —
0x53 | R | PFStatus | hex | 4+1 | — | — | — | —
0x54 | R | OperationStatus | hex | 4+1 | — | — | — | —
0x55 | R | ChargingStatus | hex | 2+1 | — | — | — | —
0x56 | R | GaugingStatus | hex | 2+1 | — | — | — | —
0x57 | R | ManufacturingStatus | hex | 2+1 | — | — | — | —
0x58 | R | AFEStatus | hex | 2+1 | — | — | — | —
0x59 | R | AFEConfig | String 10+1 | — | — | — |  | ASCII
0x5A | R | AFEVCx | String | 32+1 | — | — | — | ASCII
0x5B | R | AFEData | String | 13+1 | — | — | — | ASCII
0x60 | R | LifetimeDataBlock1 | String | 32+1 | — | — | —
0x61 | R | LifetimeDataBlock2 | String | 32+1 | — | — | —
0x62 | R | LifetimeDataBlock3 | String | 14+1 | — | — | —
0x63 | R | LifetimeDataBlock4 | String | 20+1 | — | — | —
0x64 | R | LifetimeDataBlock5 | String | 14+1 | — | — | —
0x65 | R | LifetimeDataBlock6 | String | 32+1 | — | — | —
0x66 | R | LifetimeDataBlock7 | String | 32+1 | — | — | —
0x70 | R | ManufacturerInfo | String | 32+1 | — | — | —
0x71 | R | DAStatus1 | String | 32+1 | — | — | —
0x72 | R | DAStatus2 | String | 32+1 | — | — | —
0x80 | R | CUV_Snapshot | String | 32+1 | — | — | —
0x81 | R | COV_Snapshot | String | 32+1 | — | — | —